## BOM_PartType-OvertheTOP
Designator | Description | Footprint | Quantity | Manufacturer | Manufacturer Part Number | Supplier 1 | Supplier Part Number 1 | Value
1V8, BOOTN, LEDx1, SCL, SDA, VIN | Testpoint Solderable 1.5mm Square | TP_1.5mm_Square_Bare | 6
AE1 | RFID Transponders | MA5532 | 1 | Coilcraft | MA5532-AEB
B1 | BATTERY RETAINER COIN 12MM SMD | BK-916-TR | 1 | MPD (Memory Protection Devices) | BK-916-TR
BOOT0 | Header, 3-Pin | HDR1X3 | 1 |  |  |  |  | DNP
C1 | Capacitor | 6-0805_L | 1 |  |  |  |  | 3.3u
C2, C17 | Capacitor (Semiconductor SIM Model) | 1608[0603] | 2 |  |  | Digi-Key | 490-14638-1-ND | 4u7
C3, C5, C11, C13, C27, C43 | Capacitor | 6-0805_L | 6 |  |  |  |  | 10u
C4, C6, C12, C14, C21, C24, C26, C30, C31, C32, C33, C34, C36, C38, C40 | Capacitor | 6-0805_L | 15 |  |  |  |  | 0.1u
C7, C8 | Capacitor (Semiconductor SIM Model) | 1608[0603] | 2 |  |  | Digi-Key | 490-3570-1-ND | 10pF
C9, C10 | Capacitor (Semiconductor SIM Model) | 1608[0603] | 2 |  |  | Digi-Key | 445-13221-1-ND | 2u2
C15, C16 | Capacitor (Semiconductor SIM Model) | 1608[0603] | 2 |  |  | Digi-Key | 490-11271-1-ND | 2p2
C18, C19 | Capacitor (Semiconductor SIM Model) | 1608[0603] | 2 |  |  | Digi-Key | 490-4774-1-ND | 0.1u
C20, C35, C37, C41, C44, C46 | Capacitor | 6-0805_L | 6 |  |  |  |  | 1u
C22 | Capacitor | 6-0805_L | 1 |  |  |  |  | 0.22u
C23 | Capacitor | 6-0805_L | 1 |  |  |  |  | 2.2u
C25, C39 | Capacitor | 6-0805_L | 2 |  |  |  |  | 4.7u
C28, C29 | Capacitor | 6-0805_L | 2 |  |  |  |  | 22p
C42 | Capacitor | 1608[0603] | 1 |  |  |  |  | 1nF
C45 | CAP ALUM 100UF 20% 25V SMD | CAP_SIZE_E_PANA | 1 | Panasonic Electronic Components | EEE-1EA101UP |  |  | 100u
D1, D3 | DIODE SCHOTTKY 20V 1A SOD123FL | SOD-123FL | 2 | ON Semiconductor | MBR120 | Digi-Key | MBR120VLSFT3GOSCT-ND
D2 | Generic LED, SMD, RED | IN-S63AT_RED | 1 |  |  | Digi-Key | 1830-1065-1-ND
D4 | Generic LED, 0603, GREEN | IN-S63AT_GRN | 1 |  |  | Digi-Key | 1830-1062-1-ND
D5 | Generic LED, 0603, ORANGE | LO Q976 | 1 |  |  | Digi-Key | 475-2486-1-ND
D6 | LED RED CLEAR 5MM ROUND T/H | C503B-RCN | 1 | Cree Inc. | C503B-RCN-CW0Z0AA1
D8 | EMITTER UV 398NM 25MA 1206 | SM1206UV-395-IL | 1 | Bivar Inc. | SM1206UV-395-IL
D9 | LED XLAMP NEUTRAL WHT 4000K 2SMD | XP-G_LED | 1 | Cree Inc. | XPGWHT-01-0000-00EE5
D77 | EMITTER IR 940NM 65MA 1206 | IR26-21C/L110/TR8 | 1 | Everlight Electronics Co Ltd | IR26-21C/L110/TR8
F1 | 600mA PTC | PolyFuse_2016L | 1 | Littelfuse Inc. | 2016L050MR | Digi-Key | F4070CT-ND
FB1 | Inductor | J1-0603 | 1 |  |  | Digi-Key | 490-1015-1-ND | 1K
J1 | CONN MICRO SD CARD PUSH-PULL R/A | 0473092851 | 1 | Molex, LLC | 0473092851 | Digi-Key | WM6701CT-ND
J3 | CONN FFC BOTTOM 16POS 0.50MM R/A | SFV16R-1STE1HLF | 1 | Amphenol ICC (FCI) | SFV16R-1STE1HLF
J5 | USB uB R/A Board Edge Connector | USB-R/A-10118194-0001LF | 1 | Amphenol FCI | 10118194-0001LF | Digi-Key | 609-4618-1-ND
J6 | Pocket Geiger Radiation Sensor - Type 5 | SEN-14209 | 1 | Sparkfun | SEN-14209
LED1 | LED ARRAY 2.5X5MM 12-SEG GREEN | SSA-LXH1226GD | 1 | Lumex Opto/Components Inc. | SSA-LXH1225GD
MH1, MH2, MH3 | A Loose Fitting M3 Mounting Hole | M3_Loose | 3
MNT1 | Mounting Hole for RASPI Camera 2.1 | RPI-CAM-V2_1 | 1 | Raspberry Pi | RPI-CAM-V2_1
Q1, Q2, Q5, Q6 | P-Channel -1.8V Specified PowerTrench MOSFET | SuperSOT-3 | 4 | On Semiconductor / Fairchild | FDN306P
Q3, Q4, Q7, Q8 | Power MOSFET, 200mA, 50V, N-Channel, SOT-23 | SOT-23 | 4 | On Semiconductor | BSS138LT1G
R1, R3, R6, R14, R20, R21, R43, R46, R47, R48 | Resistor | J1-0603 | 10 |  |  | Digi-Key | 311-100KLDCT-ND | 100K
R2 | Resistor | J1-0603 | 1 |  |  |  |  | 1K
R4, R5 | Resistor | J1-0603 | 2 |  |  | Digi-Key | 311-4.70KHRCT-ND | 2K2
R7, R10, R11, R12 | Resistor | J1-0603 | 4 |  |  | Digi-Key | 311-560GRCT-ND | 560R
R8, R27 | Resistor | J1-0603 | 2 |  |  | Digi-Key | 311-4.70KHRCT-ND | 4K7
R9 | Resistor | J1-0603 | 1 |  |  | Digi-Key | 311-220HRCT-ND | 220R
R13, R17, R18, R31, R32, R33, Rs1, Rs2 | Resistor | J1-0603 | 8 |  |  | Digi-Key | 311-4.70KHRCT-ND, [NoParam], [NoParam], [NoParam], [NoParam], [NoParam], 311-100KLDCT-ND, 311-100KLDCT-ND | JMP
R15, R16, R30, R49 | Resistor | J1-0603 | 4 |  |  |  |  | DNP
R19 | Resistor | J1-0603 | 1 |  |  |  |  | 15k
R22, R23, R24, R25, R26, R28, R29, R34, R35, R36, R37, R38, R39, R40, R41, R42, R44, R45 | Resistor | J1-0603 | 18 |  |  |  |  | 10k
RDMC, RDMI, RDPC, RDPI | Resistor | J1-0603 | 4 |  |  | Digi-Key | 311-22GRCT-ND | 22R
U1 | ARM Cortex-M4 32-bit MCU+FPU, 1024 KB Flash, 192 KB Internal RAM, 51 I/Os, 64-Pin LQFP, -40 to 85 degC, Tape and Reel | STM-LQFP64_N | 1 |  |  | Digi-Key | 497-17432-1-ND
U2 | IC RTC CLK/CALENDAR I2C 8-SOIC | SO8_PCF8523 | 1 | NXP USA Inc. | PCF8523T/1,118
U3 | IC REG LINEAR 3.3V 600MA SOT25 | SOT25 | 1 | Diodes Incorporated | AP2112K-3.3
U4 | IC REG LINEAR 1.8V 600MA SOT25 | SOT25 | 1 | Diodes Incorporated | AP2112K-1.8TRG1
U5, U7, U9 | ADDRESS LED DISCR SER RGBW NATURAL | 5050_SK6812 | 3 | Adafruit Industries LLC | 2761
U6 | IC LED DRIVER LIN DIM 20MA 28QFN | QFN28_ISSI | 1 | ISSI, Integrated Silicon Solution Inc | IS31FL3216-QFLS2-TR
U8 | IC LED DRVR LIN DIM 600MA 8SOIC | SOIC8_MIC4801 | 1 | Microchip Technology | MIC4801YM-TR
U10 | IMU ACCEL/GYRO/MAG I2C 32BIT | BNO085 | 1 | Hillcrest Laboratories, Inc. | BNO085
U11 | MOD IR RCVR 38KHZ TOP VIEW | TSOP77338TT | 1 | Vishay Semiconductor Opto Division | TSOP77338TT
U12 | SENSOR OPTIC AIR QUAL 14-OESIP | OLGA-14_MAX30105 | 1 | Maxim Integrated | MAX30105EFD+
U13 | SENSOR RH PRESSURE TEMP VOC | BME680 | 1 | Bosch Sensortec | BME680
U14 | UVA/UVB SENSOR W/I2C 4-OPLGA | VEML6075 | 1 | Vishay Semiconductor Opto Division | VEML6075
U15 | SENSOR DGTL -40C-85C TO39 | MLX90640 | 1 | Melexis Technologies NV | MLX90640ESF-BAB-000-TU
U16 | OPTICAL LGA12 4.9X2 | VL53L1X | 1 | STMicroelectronics | VL53L1CXV0FY/1
U17 | IC SENSOR LIGHTNING MLPQ-16 | AS3935 | 1 | ams | AS3935-BQFT
U18 | SENSOR AMBIENT/PROX DGTL | APDS-9960 | 1 | Broadcom Limited | APDS-9960
WKUP | 5117K - BLU KEYSTONE TESTPOINT | BLU_TP_KEYSTONE | 1 | Keystone | 5117
Y1, Y3, Y4 | CRYSTAL 32.7680KHZ 6PF SMD | XTAL_32x15_BSB | 3 | Abracon LLC | ABS07-120-32.768KHZ-T
Y2 | CRYSTAL 12.0000MHZ 8PF SMD | XTAL32x25_BSB | 1 | AVX / Kyocera | CX3225GB12000D0HEQCC | Digi-Key | 1253-1166-1-ND