## BOM_PartType-OvertheTOP
Designator | Description | Footprint | Quantity | Manufacturer | Manufacturer Part Number | Supplier 1 | Supplier Part Number 1 | Value
1V8, BOOTN, LEDx1, SCL, SDA, VIN | Testpoint Solderable 1.5mm Square | TP_1.5mm_Square_Bare | 6 | N/A | N/A | N/A | N/A | DNP
AE1 | RFID Transponders | MA5532 | 1 | Coilcraft | MA5532-AEB | Mouser | 994-MA5532-AE | ANTENNA
B1 | BATTERY RETAINER COIN 12MM SMD | BK-916-TR | 1 | MPD (Memory Protection Devices) | BK-916-TR | Digi-Key | BK-916-CT-ND | CR1220
BOOT0 | Header, 3-Pin | HDR1X3 | 1 | N/A | N/A | N/A | N/A | DNP
C1 | Capacitor | 6-0805_L | 1 | Murata Electronics North America | GCM21BR71C335KA73L | Digi-Key | 490-13309-1-ND | 3.3u
C2, C17 | Capacitor (Semiconductor SIM Model) | 1608[0603] | 2 | Murata Electronics North America | GRM188R61C475ME11D | Digi-Key | 490-14638-1-ND | 4u7
C3, C5, C11, C13, C27, C43 | Capacitor | 6-0805_L | 6 | Samsung Electro-Mechanics | CL21A106KAYNNNE | Digi-Key | 1276-2891-1-ND | 10u
C4, C6, C12, C14, C21, C24, C26, C30, C31, C32, C33, C34, C36, C38, C40 | Capacitor | 6-0805_L | 15 | Yageo | CC0805ZRY5V9BB104 | Digi-Key | 311-1361-1-ND | 0.1u
C7, C8 | Capacitor (Semiconductor SIM Model) | 1608[0603] | 2 | Yageo | CC0603JRNPO9BN100 | Digi-Key | 311-1058-1-ND | 10pF
C9, C10 | Capacitor (Semiconductor SIM Model) | 1608[0603] | 2 | TDK Corporation | CGB3B1JB1C225M055AC | Digi-Key | 445-13221-1-ND | 2u2
C15, C16 | Capacitor (Semiconductor SIM Model) | 1608[0603] | 2 | Yageo | CC0603CRNPO9BN2R2 | Digi-Key | 311-1739-1-ND | 2p2
C18, C19 | Capacitor (Semiconductor SIM Model) | 1608[0603] | 2 | Murata Electronics North America | GCM188R71C104KA37D | Digi-Key | 490-4774-1-ND | 0.1u
C20, C35, C37, C41, C44, C46 | Capacitor | 6-0805_L | 6 | Samsung Electro-Mechanics | CL21B105KAFNNNE | Digi-Key | 1276-1066-1-ND | 1u
C22 | Capacitor | 6-0805_L | 1 | Samsung Electro-Mechanics | CL21B224KAFNNNE | Digi-Key | 1276-1161-1-ND | 0.22u
C23 | Capacitor | 6-0805_L | 1 | Samsung Electro-Mechanics | CL21A225KAFNNNE | Digi-Key | 1276-1763-1-ND | 2.2u
C25, C39 | Capacitor | 6-0805_L | 2 | Samsung Electro-Mechanics | CL21A475KAQNNNE | Digi-Key | 1276-1244-1-ND | 4.7u
C28, C29 | Capacitor | 6-0805_L | 2 | KEMET | C0805C220K5GACTU | Digi-Key | 399-8036-1-ND | 22p
C42 | Capacitor | 0603 | 1 | KEMET | C0603C102K1RACTU | Digi-Key | 399-7831-1-ND | 1nF
C45 | CAP ALUM 100UF 20% 25V SMD | CAP_SIZE_E_PANA | 1 | Panasonic Electronic Components | EEE-1EA101UP | Digi-Key | PCE3897CT-ND | 100u
D1, D3 | DIODE SCHOTTKY 20V 1A SOD123FL | SOD-123FL | 2 | ON Semiconductor | MBR120 | Digi-Key | MBR120VLSFT3GOSCT-ND | SCHOTTKY
D2 | Generic LED, SMD, RED | IN-S63AT_RED | 1 | Inolux | IN-S63ATR | Digi-Key | 1830-1065-1-ND | RED
D4 | Generic LED, 0603, GREEN | IN-S63AT_GRN | 1 | Inolux | IN-S63AT5G | Digi-Key | 1830-1062-1-ND | GREEN
D5 | Generic LED, 0603, ORANGE | LO Q976 | 1 | OSRAM Opto Semiconductors Inc. | LO Q976-PS-25-0-20-R18 | Digi-Key | 475-2486-1-ND | ORANGE
D6 | LED RED CLEAR 5MM ROUND T/H | C503B-RCN | 1 | Cree Inc. | C503B-RCN-CW0Z0AA1 | Digi-Key | C503B-RCN-CW0Z0AA1-ND | DNP
D8 | EMITTER UV 398NM 25MA 1206 | SM1206UV-395-IL | 1 | Bivar Inc. | SM1206UV-395-IL | Digi-Key | 492-1534-1-ND | UV
D9 | LED XLAMP NEUTRAL WHT 4000K 2SMD | XP-G_LED | 1 | Cree Inc. | XPGWHT-01-0000-00EE5 | Digi-Key | XPGWHT-01-0000-00EE5CT-ND | NEUTRAL WHITE
D77 | EMITTER IR 940NM 65MA 1206 | IR26-21C/L110/TR8 | 1 | Everlight Electronics Co Ltd | IR26-21C/L110/TR8 | Digi-Key | 1080-1357-1-ND | IR
F1 | PTC RESET FUSE 33V 1.1A 2016 | PolyFuse_2016L | 1 | Littelfuse Inc. | 2016L100/33DR | Digi-Key | F4071CT-ND | 2.2A
FB1 | Inductor | J1-0603 | 1 | Murata Electronics North America | BLM18AG102SN1D | Digi-Key | 490-1015-1-ND | 1K
J1 | CONN MICRO SD CARD PUSH-PULL R/A | 0473092851 | 1 | Molex, LLC | 0473092851 | Digi-Key | WM6701CT-ND | SDCARD
J3 | CONN FFC BOTTOM 16POS 0.50MM R/A | SFV16R-1STE1HLF | 1 | Amphenol ICC (FCI) | SFV16R-1STE1HLF | Digi-Key | 609-4313-1-ND | FFC
J5 | USB uB R/A Board Edge Connector | USB-R/A-10118194-0001LF | 1 | Amphenol FCI | 10118194-0001LF | Digi-Key | 609-4618-1-ND | uUSB
J6 | Pocket Geiger Radiation Sensor - Type 5 | SEN-14209 | 1 | Sparkfun | SEN-14209 | N/A | N/A | DNP
LED1 | LED ARRAY 2.5X5MM 12-SEG GREEN | SSA-LXH1226GD | 1 | Lumex Opto/Components Inc. | SSA-LXH1225GD | Digi-Key | 67-1210-ND | DNP
MH1, MH2, MH3 | A Loose Fitting M3 Mounting Hole | M3_Loose | 3 | N/A | N/A | N/A | N/A | DNP
MNT1 | Mounting Hole for RASPI Camera 2.1 | RPI-CAM-V2_1 | 1 | Raspberry Pi | RPI-CAM-V2_1 | N/A | N/A | DNP
Q1, Q2, Q5, Q6 | P-Channel -1.8V Specified PowerTrench MOSFET | SuperSOT-3 | 4 | On Semiconductor / Fairchild | FDN306P | Digi-Key | FDN306PCT-ND | P-CH
Q3, Q4, Q7, Q8 | Power MOSFET, 200mA, 50V, N-Channel, SOT-23 | SOT-23 | 4 | On Semiconductor | BSS138LT1G | Digi-Key | BSS138LT1GOSCT-ND | N-CH
R1, R3, R6, R14, R20, R21, R43, R46, R47, R48 | Resistor | J1-0603 | 10 | Yageo | AC0603FR-07100KL | Digi-Key | 311-100KLDCT-ND | 100K
R2 | Resistor | J1-0603 | 1 | Yageo | AC0603FR-071KL | Digi-Key | 311-1KLDCT-ND | 1K
R4, R5 | Resistor | J1-0603 | 2 | Yageo | AC0603FR-072K2L | Digi-Key | 311-2.2KLDCT-ND | 2K2
R7, R10, R11, R12 | Resistor | J1-0603 | 4 | Yageo | RC0603JR-07560RL | Digi-Key | 311-560GRCT-ND | 560R
R8, R27 | Resistor | J1-0603 | 2 | Yageo | RC0603FR-074K7L | Digi-Key | 311-4.70KHRCT-ND | 4K7
R9 | Resistor | J1-0603 | 1 | Yageo | SR0603FR-7T220RL | Digi-Key | YAG5831CT-ND | 220R
R13, R17, R18, R31, R32, R33, Rs1, Rs2 | Resistor | J1-0603 | 8 | Yageo | RC0603JR-070RL | Digi-Key | 311-0.0GRCT-ND | JMP
R15, R16, R30, R49 | Resistor | J1-0603 | 4 | N/A | N/A | N/A | N/A | DNP
R19 | Resistor | J1-0603 | 1 | Yageo | RC0603FR-0715KL | Digi-Key | 311-15.0KHRCT-ND | 15k
R22, R23, R24, R25, R26, R28, R29, R34, R35, R36, R37, R38, R39, R40, R41, R42, R44, R45 | Resistor | J1-0603 | 18 | Yageo | RC0603FR-0710KL | Digi-Key | 311-10.0KHRCT-ND | 10k
RDMC, RDMI, RDPC, RDPI | Resistor | J1-0603 | 4 | Yageo | RC0603JR-0722RL | Digi-Key | 311-22GRCT-ND | 22R
U1 | ARM Cortex-M4 32-bit MCU+FPU, 1024 KB Flash, 192 KB Internal RAM, 51 I/Os, 64-Pin LQFP, -40 to 85 degC, Tape and Reel | STM-LQFP64_N | 1 | STMicroelectronics | STM32F405RGT6TR | Digi-Key | 497-17432-1-ND | STM32F405
U2 | IC RTC CLK/CALENDAR I2C 8-SOIC | SO8_PCF8523 | 1 | NXP USA Inc. | PCF8523T/1,118 | Digi-Key | 568-5306-1-ND | RTC
U3 | IC REG LINEAR 3.3V 600MA SOT25 | SOT25 | 1 | Diodes Incorporated | AP2112K-3.3 | Digi-Key | AP2112K-3.3TRG1DICT-ND | 3V3
U4 | IC REG LINEAR 1.8V 600MA SOT25 | SOT25 | 1 | Diodes Incorporated | AP2112K-1.8TRG1 | Digi-Key | AP2112K-1.8TRG1DICT-ND | 1V8
U5, U7, U9 | ADDRESS LED DISCR SER RGBW NATURAL | 5050_SK6812 | 3 | Adafruit Industries LLC | 2761 | Digi-Key | 1528-2386-ND | RGBW
U6 | IC LED DRIVER LIN DIM 20MA 28QFN | QFN28_ISSI | 1 | ISSI, Integrated Silicon Solution Inc | IS31FL3216-QFLS2-TR | Digi-Key | 706-1217-1-ND | LED_DRIVER
U8 | IC LED DRVR LIN DIM 600MA 8SOIC | SOIC8_MIC4801 | 1 | Microchip Technology | MIC4801YM-TR | Digi-Key | 576-4386-1-ND | LED_DRIVER
U10 | IMU ACCEL/GYRO/MAG I2C 32BIT | BNO085 | 1 | Hillcrest Laboratories, Inc. | BNO085 | Digi-Key | 1888-1006-1-ND | IMU
U11 | MOD IR RCVR 38KHZ TOP VIEW | TSOP77338TT | 1 | Vishay Semiconductor Opto Division | TSOP77338TT | Digi-Key | TSOP77338TTCT-ND | IR_RX
U12 | SENSOR OPTIC AIR QUAL 14-OESIP | OLGA-14_MAX30105 | 1 | Maxim Integrated | MAX30105EFD+ | Digi-Key | MAX30105EFD+TCT-ND | Particle
U13 | SENSOR RH PRESSURE TEMP VOC | BME680 | 1 | Bosch Sensortec | BME680 | Digi-Key | 828-1077-1-ND | ENVIRONMENT
U14 | UVA/UVB SENSOR W/I2C 4-OPLGA | VEML6075 | 1 | Vishay Semiconductor Opto Division | VEML6075 | Digi-Key | VEML6075CT-ND | UV_INDEX
U15 | SENSOR DGTL -40C-85C TO39 | MLX90640 | 1 | Melexis Technologies NV | MLX90640ESF-BAB-000-TU | Digi-Key | MLX90640ESF-BAB-000-TU-ND | IR_CAM
U16 | OPTICAL LGA12 4.9X2 | VL53L1X | 1 | STMicroelectronics | VL53L1CXV0FY/1 | Digi-Key | 497-17764-1-ND | ToF
U17 | IC SENSOR LIGHTNING MLPQ-16 | AS3935 | 1 | ams | AS3935-BQFT | Digi-Key | AS3935-BQFTCT-ND | LIGHTNING
U18 | SENSOR AMBIENT/PROX DGTL | APDS-9960 | 1 | Broadcom Limited | APDS-9960 | Digi-Key | 516-3480-1-ND | GESTURE
WKUP | 5117K - BLU KEYSTONE TESTPOINT | BLU_TP_KEYSTONE | 1 | Keystone | 5117 | Digi-Key | 36-5117-ND | DNP
Y1, Y3, Y4 | CRYSTAL 32.7680KHZ 6PF SMD | XTAL_32x15_BSB | 3 | Abracon LLC | ABS07-120-32.768KHZ-T | Digi-Key | 535-11937-1-ND | 32kHz
Y2 | CRYSTAL 12.0000MHZ 8PF SMD | XTAL32x25_BSB | 1 | AVX / Kyocera | CX3225GB12000D0HEQCC | Digi-Key | 1253-1166-1-ND | 12MHz